## Original
CAN_signal | Signal name | description
AirAmb_Te_ActlFilt | Ambient Air Temperature | Filter temp - better indication of true ambient. | LEGEND: | YES
AirAmb_Te_Actl | Ambient Air Temperature (not filtered) | Unfiltered - better indication of air coming into condenser |  | MAYBE
Outside_Air_Temp_Stat/AmbTempImpr | Ambient Temp | how is this different from previous 2 |  | N/R
HvacEvap_Te_Actl | Evaporation Temperature |  |  | DUPLICATE
HvacEvap_Te_Rq | Target Temperature
AirCondFluidHi_P_Actl | AC High Side Pressure
AirCondClutch_B_Stats | AC Compressor Clutch Status (binary) | Probably not needed if variable compressor.
CoolantFanStepAct | Coolant Fan Speed | indication of airflow through condenser; impacts evap temp
WiprFront_D_Stat | Wiper Status | N/R
VehLong2_A_Actl | Vehicle Acceleration | N/R
HvacAirCond_B_Rq | AC request | Can we just use Clutch Status #8?
CabnAmb_Te_Actl | Interior Temp | If available.
HvacRec_Pc_Est | Recirc position | How is this different from #15 RecDegree?
RecDegree | Recirc position | for recirc override and evap loading
Veh_V_ActlEng | Vehicle Speed | Drive vs. Idle. Ram air impact if in fresh
ApedPos_Pc_ActlArb | Pedal Position | for compressor cutout
HvacAirFullOut_B_Rq | Enrichment | for compressor cutout
HvacCmprLim_D_Stat | Compressor Limit Request | for compressor cutout
EngAout_N_Actl | Engine Speed | to calculate compressor rpm
HvacBlwrFront_D_Stat | HVAC Blower duty cycle (front) | Helps understand evap core loading. Maybe limit study to front-only.
HvacBlwrRear_D_Stat | HVAC Blower duty cycle (rear)
HvacAir_Flw_Est | HVAC Airflow Estimate
ClimtHeat_D_Rq | Climate Heat Rq status (0,1,2) | N/R
EngClnt_Te_Actl | Engine Coolant Temp | N/R
GboxOil_Te_Actl | Transmission Oil Temp | N/R
BattULo_U_Actl | 12V Battery SOC | Only use as a filter. Not in scope of this project.
ElCmpr_N_Actl | Compressor speed (if hybrids) | if hybrid
Remote_Start_Req | remote start | Remote start is just an idle condition. I don't think the evap control cares.
Remote_Device_Feedback | remote start
I will look it up | geo location
gear position or Start/Stop signal

## Updated
Available for 2019, 2018 F150? | Signal | Description | Comment | Aman (Y/N)
Y | AirAmb_Te_ActlFilt | Ambient air temperature filtered internally within the transmitting module. | Filter temp - better indication of true ambient. Is this cabin temp |  | LEGEND: | YES (Mahtab)
Y | AirAmb_Te_Actl | Ambient Air Temperature (not filtered) | Unfiltered - better indication of air coming into condenser; cabin? |  |  | YES (Aman)
Y/N | Outside_Air_Temp_Stat/AmbTempImpr | Measured ambient temperature published by the Climate Control System. Note this is the Filtered value, i.e. same as displyed for the customer. The "Invalid" state will be transmitted when a system fault is detected.//Flag to indicate whether or not the sensor input to AppOat is faulted. | This signal gives the functional status of the sensor for any potential error. So, its different from the other two signals as AirAmb_Te_ActlFilt & AirAmb_Te_Actl. May need to use act (above) as not present in dbc |  |  | MAYBE
Y | HvacEvap_Te_Actl | Evaporation Temperature |  |  |  | N/R
Y | HvacEvap_Te_Rq | Target Temperature |  |  |  | NEWLY ADDED
Y | AirCondFluidHi_P_Actl | Air Conditioning (A/C) pressure on the output side of the compressor (high pressure side). (barr) | updated description |  |  | Finalized
Y | AirCondClutch_B_Stats | AC Compressor Clutch Status (binary) | Probably not needed if variable compressor. |  |  | Ambiguous
Y | CoolantFanStepAct | Indicates the actual step the cooling fan is running in. The number of steps is 24, which gives that values 25-31 are undefined. 0 (0x0) = Fan_Cmd_Off 24 (0x18) = Max_Fan_Speed_Req | indication of airflow through condenser; impacts evap temp; updated description
| WiprFront_D_Stat | Wiper Status | N/R
Y | VehLong2_A_Actl | The purpose of this signal is to distribute the actual longitudinal-acceleration of the vehicle. Forward is positive. Use VehLongAActl_D_Qf (id#1204) for quality factor information. (m/s^2) | N/R; theres also lateral and vertical accelaration. Not sure which is preferred
Y | HvacAirCond_B_Rq | AC request | Can we just use Clutch Status #8? If we have HvacEvap_Te_Rq, don’t we know compressor is on? It is better to filter on this to make sure that we are looking at periods that AC is on. sounds like a great idea
N | CabnAmb_Te_Actl | Interior Temp | If available. Not present in list of signals for 2 f150s I looked at.
N | HvacRec_Pc_Est | Recirc position | How is this different from #15 RecDegree? CAN signal HvacRec_Pc_Est is the percent of the AI door from 0% (full outside) to 100% (full recirc).
N | RecDegree | Recirc position | for recirc override and evap loading. cant find in cansig interface sheet, so better to use #14? Which ever is available 14 or 15; neither is available
Y | Veh_V_ActlEng | Vehicle Speed (km/hr) | Drive vs. Idle. Ram air impact if in fresh
Y | ApedPos_Pc_ActlArb | Accelerator pedal position. Final arbitrated between different sources. Percent of full range pedal travel - 0% = released pedal. 100% = maximum pedal. If total failure in pedal sensors, value will be = 0. | for compressor cutout; percentage value; not sure how to interpet as not described in interface, if it 0 no press on gas pedal and if 100 the gas pedal is pressed totally to he ground; updated description
N | HvacAirFullOut_B_Rq | Enrichment | for compressor cutout; not sure how to interpret as not described in interface
N | HvacCmprLim_D_Stat | Indicates what is limiting the compressor to help Climate ECU make a determination (delay) in moving the recirculation door. | for compressor cutout; not sure how to interpret as not described in interface, explaiedn the the deck I created, might not be available though; updated description
Y | EngAout_N_Actl | Engine speed. Current flywheel speed averaged. (rpm) | to calculate compressor rpm
Y | HvacBlwrFront_D_Stat | HVAC Blower duty cycle (front) | Helps understand evap core loading. Maybe limit study to front-only.
| HvacBlwrRear_D_Stat | HVAC Blower duty cycle (rear)
N | HvacAir_Flw_Est | HVAC Airflow Estimate
| ClimtHeat_D_Rq | Climate Heat Rq status (0,1,2) | N/R
| EngClnt_Te_Actl | Engine Coolant Temp | N/R
| GboxOil_Te_Actl | Transmission Oil Temp | N/R
Y | BattULo_U_Actl | Low voltage (12V) vehicle battery voltage. (volts) | Only use as a filter. Not in scope of this project. This input is a CAN signal that contains the low voltage (12V) vehicle battery voltage.Note that this is the value of the electrical system voltage, not to be confused with the voltage of the Traction Battery (if equipped) for HEV vehicles.Actual Battery. CAN: BattULo_U_Actl
N | ElCmpr_N_Actl | Electric A/C Compressor response of present speed. (rpm) | if hybrid; f150s arent hybrids
| Remote_Start_Req | remote start | Remote start is just an idle condition. I don't think the evap control cares.
| Remote_Device_Feedback | remote start
Y | GPS_Latitude_Degrees | Latitude(degrees)
Y | GPS_Longitude_Degrees | Longitude(degrees)
Y | GearLvrPos_D_Actl | Automatic Transmission Gear Lever Position (Driver Selected Gear Lever Position), for 6 speed Automatic Transmissions. Automatic Transmission Gear Lever Position (Driver Selected Gear Lever Position, except for PARK). PARK is now actual confirmed versus unconfirmed requested. This is true starting with 10, 9, and 8 speed Automatic Transmissions due to hardware changes. | and for gear position
Y | Ignition_Status | The processed value for current Ignition state. | double check if the CAN name is correct
Y | BSBattSOC | The residual charge of 12V battery at nominal temperature as percentage of the capacity if the battery would be charged at that moment. (%) | isnt this better than #27? What is the difference? This seems like it will give us SOC as %, instead of volts, which could be easier to interpret. But #27 gives us exact voltage. also found this: "The standard automotive battery in today's vehicles is a 12-volt battery. Each battery has six cells, each with 2.1 volts at full charge. A car battery is considered fully charged at 12.6 volts or higher." not sure how much precision we want w/ battery.
Y | ExtSteeringAngleReq2 | Steering angle requested by the autopark feature. (Degrees) | Updated description. Doesn't seem like the right signal. Added more below.
Y | SteeringColumnTorque | Steering system torque being input from the driver. (newton*meters) | seems like only useful steering signal in DBC
N | SteeringAngle | Actual steering wheel angle. Datum (zero) of the steering wheel position is determined at the time of calibration in the factory. This is only the magnitude of the steering wheel angle. The direction is given in Signal #552 SteeringAngleSign. The preferred, "Standardized" signal equivalent is #545 which combines the sign and magnituded into one signal. (degrees)
N | SteeringAngleCR | Actual steering angle change rate of the steering wheel. (degrees/second)
N | SteeringAngleCRSign | Actual steering angle change rate direction of the steering wheel.
Y | FuelFlw_Vl_Dsply | Fuel Content (Micro-Liter) | do we need this?
Y | DriverWindowPosition | Window Position (SED)
Y | RearPassWindowPos | Window Position (SED)
Y | PassWindowPosition | Window Position (SED)
Y | EngOilLife_Pc_Actl | Current percentage of remaining life of engine oil. 0 to 100% Engine Oil Life Remaining 101 to 127% Not Used (%) | do we need this? Oil life could impact ac system as per article (https://docs.lib.purdue.edu/cgi/viewcontent.cgi?article=2647&context=iracc). but maybe this is too indirect of a factor.
Y | AccBrkTotTqMn_B_Actl/BrkDrvMde_D_Rq/BrkMdeInhbt_B_RqDsply | SED/NA/NA | signal to detect braking behavior, what is the description? Signals below seem to be better indicators of braking. Im thinking keep both, or at least #42 and get rid of this one.
Y | BrkTot_Tq_Actl | Total torque applied by foundation brakes (not parking brake). For gearbox-based hill holding functionality in Powershift transmission. (newton*meter)
Y | AccBrkTotTqMn_B_Actl | Inform the ACC and CMbB if brakes are fully released or not. 0 = No (Not released, brakes are applied). 1 = Yes (Released, brakes are fully released). (SED)
Y | OdometerMasterValue | Odometer Record from the IPC (Instrument Panel Cluster). (km)

## F-150 Transmission (2 VINs)
cvdcus_dcd_sig_n_x_3
AccBrkPrchg_B_Rq
AccDeny_B_RqIpc_UB
AccPrpl_A_Pred
ApedPosPcActl_D_Qf
AwdRnge_D_Actl
BCM_AutoSarNMReserved3
BCM_GWOnBoardTester
BattULoChrg_U_Cmd
BrkAutoHold_D_Stat
BrkBstrVac_P_Actl
BrkWarnInd_B_Rq
CamraOvrlTow_D_Actl
ClimtCool_D_Rq
CmbbBrkPrchg_D_Rq
CtrStkFeatConfigActl
Dimming_Lvl
DrStatPsngr_B_Actl
DriverWindowPosition
Em_D_Stat
EngIdlShutDown_D_Stat
FeatConfigSccmActl
FogLghtFrontOn_B_Stat
FuelFillInlet_B_Dsply
FuelPumpPwr_D_Stat
GPS_Latitude_Degrees
GPS_UTC_hours
GearLvrPosActl_No_Cnt
HILL_DESC_MC
Ignition_Status
NtrlTowAvail_B_Stat
OCSSerialNoByte6
OdoCount
Pers2OptIn_B_Stats
PrkAidSnsFrCrnr_D_Stat
PrplTqMnSat_B_Actl
RCMSerialNoByte6
RemoteKey_Info_MaxInd
Remote_Start_Status
SecurityMsgTxt_D_Rq
SelDrvMdePos04_B_Avail
SelDrvMdePos05_D_Stat
SelDrvMdePos06_D_Stat
SelDrvMdePt_D_Stat
Shed_Level_Req
SodWarnRight_Prd_Rq
SrpHghtRight_L_Actl
SteEffort_D_Rq_UB
SteWhlRelCalib_An_Sns
TCCM_AutoSar_Network_Mgmt
TCM_GWOnBoardTester
TesterPhysicalReqPCM
TesterPhysicalResATCM
TesterPhysicalResBECMB_EPM
TesterPhysicalResPCM
ThrPos_Pc_CalcDiag
Tire_Press_ILR_Stat
TrlrAidMsgTxt_D_Rq_UB
TrlrBrkActCirct_B_Falt_UB
TrlrLampCnnct_B_Actl
TrlrTrgtToBmpr_L_Actl
TwHlGrdAsst_B_RqTrn
VedsRw2pRib_D_Ltchd
W2S_LAMP_OK
WhlFr_W_Meas
WndwDrvSide_D_Stat_UB
AccButtnGapDecPress
AccMsgTxt_D2_Rq
AccSrvcRqd_B_Rq
AccStopMde_B_Dsply
AdbBrdr2Right_An_Rq
AdbIntns3_D_Rq
AdbLampOnOff_D_Rq
AirAmb_Te_Actl
AwdMde_D_RqArb
AwdMde_D_RqDrv
BrkCtrFnd_B_Stat
BrkTotTqRqDrv_No_Cs
CamraZoomMan_D_Rq_UB
CcAslButtnCnclPress
CcAslButtnResIncPress
CcAslButtnSetDecPress
CcDis_B_Cmd
CellLock_D_Rq
CellLock_D_RqRsm
CmbbBaSensInc_B_Actl
CmbbObjRelLat_V_Actl
DISPLAY_SPEED_SCALING_UB
DasStats_D_Dsply
DimmingLvlEvnt_No_Actl
DrvSlipCtlMde_D_Rq_UB
EDRTriggerEvntSync
EPASExtAngleStatReq
EngIdlShutDown_B_RqDrv_UB
EngOilLife_Pc_Actl
GearLvrPosActl_No_Cs
GearLvr_D_ActlDrv
GpsUtcMnth_No_Actl
HeadLghtHiOn_B_StatAhb
HvacBlwrRear_D_Stat
Illuminated_Entry_Stat
KeyAdmnTot_No_Cnt
L_Pwr_Sliding_Dr_Rqst
LatCtlPathOffst_L_Actl
LscmbbStat_B_Actl
PassWindowPosition_UB
PersConflict_D_Actl
PersStore_D_Rq
PrkAidFront_D_Stat
PrkAidRear_D_Stat
PrplWhlTot2_Tq_Actl
RearPassWindowPos_UB
RollCodeDrvDrKeyCyl
RollCodeValet_UB
SelDrvMde_D2_Rq
Shed_T_Eng_Off_B
SrpDistLeft_L_Actl
SrpSigValid_B_Stat
SteWhlAn_No_Cnt
StopLamp_B_RqTrlrBrk
StopStrtStdby_D_Indic
TCM_AutoSarNMControl
TesterPhysicalReqIPMA
TesterPhysicalResDCDC
Tire_Press_IRR_Stat
Tire_Press_RF_Data
TrlrAidSetup_D_Rq_UB
TrlrBrkCtl_B_Falt_UB
TrnManShif_D_IndDrv
TsrVl2StatMsgTxt_D_Rq
TurnLampTrlrRr_B_Stat
VedsDrvCrtnBag_D_Ltchd
VedsPasBelt_D_Ltchd
VehVTrlrAid_B_Avail
VehYaw_W_Actl
WhlRotatFr_No_Cnt
immoSecureIdleMode
AhbHiBeam_D_Rq
AssocConfirm_D_Actl
AutoStpHvacDelta_I_Est
BCM_AutoSarNMControl
BCM_GWNMProxy
BSBattQDeltaRideAh
BattULo2_Te_Actl
BulbChkActv_B_Stat_UB
CamraOvrlStat_D_Rq
CamraOvrlStat_D_Rq_UB
CamraStats_D_Dsply
CellLockRq_No_ActlRsm
ChildLckFdbckRp_B_Stat
ChildLck_D_Dsply
CmbbDeny_B_ActlBrk
CnvtTopPos_Up_Stat_UB
Courtesy_BSave_Stat
DispGlblClkYr_No_Rq
DriverWindowPosition_UB
DrvSteActv_B_Stat
EmPrflKeyAssoc_D_Rq
EmPrflNo_D_Stat
EngMsgTxt_D_Rq
FcwMemSens_D_Actl
FobAssocChime_B_Rq
FuelPmpInhbt_B_Stat
GPS_Longitude_Min_dec
GPS_UTC_minutes
HomeSafeLtChime_B_Rq
Hud_B_Avail
LightAmbIntsty_No_Actl
MsgCntrFeatNoRq
OdoTripVerify_L_Actl
PCM_AutoSarNMReserved3
ParkLampTrlrOut_B_Stat
Parklamp_Status
PerimeterAlarmChimeRq
PersIndexBcm_D_Actl
PrkAidFront_D_RqDrv
PrkAidSnsFlCntr_D_Stat
PtLatchActv_B_RqBcm
RearDiffLck_D_RqArb
RearPassWindowPos
RecallEvent_No_Cnt
SelDrvMdeAwd_D_Rq
SelDrvMdeChassis_D_Rq
SelDrvMdeDec_B_RqDrv
SteWhlOSRelInit2An_Est
SteWhlSwtchDown_B_Stat
StrtrMtrCtlMsgTxt_D_Rq
TesterPhysicalResIPMB
TesterPhysicalResOCS
Tire_Press_System_Stat
TjaMsgTxt_D_Dsply
TrlrAidCancl_B_Rq_UB
TrlrAnOffstDir_D_Calc
TrlrBattChrg_D_Stat
TsrOvtkMsgTxt2_D_Rq
TurnLampTrlrRl_B_Stat_UB
VedsRw3mBckl_D_Ltchd
VehLongComp_A_Actl
VehRollYawW_No_Cs
VehRollYaw_No_Cnt
AccButtnGapIncPress
AccStopStat_B_Rq
AhbStat_B_Dsply
ApaSwtch_D_RqDrv
AutoTowActv_B_Stat_UB
AwdRnge_D_ActlIpc
CluPdlPos_Pc_Meas
CmbbObjRelLong_V_Actl
DISPLAY_SPEED_OFFSET
DcacElPw_D_Rq
DieslFuelBio_B_ActlDrv
DistanceBarSetting
Driver_Lock_Sw_Stat
DrvPerfMde_D_Rq_UB
DrvSlipCtlMde_B_Rq
DrvSlipCtlMde_D_Rq
EngIpcDsplyCht_Te_Actl
EngSrvcRqd_B_Rq
FUEL_SENSOR_NUM
FdaDeny_B_Dsply
FeatConfigBcmActl
GearSelLck_D_Rq
HeadLghtHiFlash_D_Actl
HiElPwInhbt_B_Stat
HsaMde_D_Rq_UB
LsmcBrkDecel_A_Rq
MemSwtch_D_RqAssoc
MemSwtch_D_RqRecall
OCSSensrDataUpperLim
PCM_AutoSarNMNodeId
PCM_AutoSarNMReserved2
PCM_AutoSarNMReserved4
PersIndexApim_D_Actl
PrkAidChime_D_Stat
PrkAidSwtch_B_Stat
PrkLght_D_Stat
PrkLightChime_B_Rq
PudLamp_D_Rq
PwSrcULo_I_Actl
PwSrcULo_Pc_Mx
RCMSerialNoByte7
RearDiffLckMsg_D_Rq
ReducedGuard_D_Rq
RemoteKey_Info_TIC
SAPPAngleControlStat6
SecondRowBucklePsngr
SelDrvMdePos12_B_Avail
SelDrvMdeSwtch_D_Stat3
SodAlrtRight_D_Stat
SrpDistRight_L_Actl
SteWhlSwtchView_B_Stat
TCM_AutoSarNMNodeId
TRLR_SWAY_CONFIG_STAT
TesterPhysicalReqOCS
TesterPhysicalReqTBM
TesterPhysicalResPAM
Tire_Press_RF_Stat
TrlrAidEnbl_D_Stat
TrlrBrkMde_D_Rq_UB
TsrVlUnitMsgTxt_D_Rq
TurnLampRrOut_B_Stat_UB
TurnLghtLeft_D_Rq
ValetMode_D_Stat_UB
VedsDrvBag_D_Ltchd
VedsEvntRoll_D_Ltchd
VedsPasBag_D_Ltchd
VehVActlBrk_No_Cnt
VehVLimStat_D_Actl
WhlRl_W_Meas
WindowLockout_B_Stat
immoControlCmd_T1
AbsActv_B_Actl
AccTGap_B_Dsply
ApaMdeStat_D_RqDrv_UB
AutoStopPtDelta_I_Est
BattULoState_D_Qlty
BrkBstrVac_D_Stat
CamraOvrlDyn_D_Rq
CcAslButtnIndxIncPress
CcAslButtnOnOffCncl
CmbbBrkDecel_No_Cnt
CmbbObjDistLong_L_Actl
CtrStkDsplyOp_D_Rq
DrStatTgate_B_Actl
DrvSlipCtlMde_B_Rq_UB
EngAout_N_Dsply
ExtSteeringAngleReq2
Fda_B_Stat
Fda_B_Stat_UB
FeatNoSccmActl
GpsUtcDay_No_Actl
Gps_B_Falt
ICI_Coding_BtnID_D
LaHandsOff_B_Actl
Litval
MetricActv_B_Actl_UB
Perimeter_Alarm_Status
PeriodicElLoad_B_Stat
Pers1Key_D_Stat
PrkAidSnsFlSide_D_Stat
PrkBrkStatus
PrkLckCtlMsgTxt_D_Rq
RCMSerialNoByte8
RearDiffLck_Tq_Actl
ReducedGuard_D_Stat
SAPPAngleControlStat2
SelDrvMdePos05_B_Avail
SelDrvMdePos08_B_Avail
SteWhlSwtchHud_B_Stat
SteeringColumnTorque
StopStrtDrvMde_D_RqMnu_UB
TesterPhysicalReqBCM
Tire_Press_LR_OLR_Data
TrlrAidCtl_U_RqDrv
TrlrBrkMde_D_Rq
TrlrBrkOut_No_Dsply
TrlrRvrseMsgTxt_D_Rq
TrnDtpCmd_D_Actl
VedsPasCrtnBag_D_Ltchd
VehLongAActl_D_Qf
VehOverGnd_V_Est
Veh_Lock_Status
W2S_LAMP_OK_UB
AccBrkTotTqMn_B_Actl
AccResumEnbl_B_Rq
AccWarn_D_Dsply
AdbBrdr3CritRigh_T_Stat
AdbBrdr3Up_An_Rq
AdbMde1_D_Rq
AwdAutoLamp_D_RqDsply
AwdLck_Tq_Rq
AwdSys_D_Stat
BSFault
Backlit_LED_Status
BattULoSrvc_T_Actl
BattULo_U_Actl
BeltWarnThres_D_Stat
BrkDrvMde_D_Rq
BrkMdeInhbt_B_RqDsply
ClimtDeltaLoad_Pw_Actl
CmbbBrkDecel_A_Rq
CmbbBrkDecel_No_Cs
CmbbEngTqMn_B_Actl
DasWarn_D_Dsply
Day_Night_Status
DrTGate_D_Rq
DriverCrankingReq
DrvSlipCtlMde_B_RqMyKey
FuelLvlActvSide_No_Raw
FuelLvl_Pc_Dsply
GlblClkYr_No_Actl
HeadLghtHiFdbck_D_Stat
HeadLghtHiPrmsn_D_Stat
Headlamp_On_Wrning_Cmd
KeyInIgnWarn_B_Cmd
KeyTypeChngMykey_D_Rq_UB
Keycode_Status
LaCurvature_No_Calc
LaDenyStats_B_Dsply
LaSwtchPos_D_Stat
LsdSrvcRqd_B_Rq
Multimedia_System
NtrlTowMdeEnbl_B_RqDrv
OCSSerialNoByte1
PersSetup_No_Actl
PrkAidSnsRrCrnr_D_Stat
PwPckTq_D_Stat
SelDrvMdeDsply_B_Avail_UB
SelDrvMdePos09_D_Stat
SelDrvMdePos11_B_Avail
Shed_Drain_Eng_Off_B
Side_Detect_R_Illum
SodDetctLeft_D_Stat
SteClmnSwtchTlt_D_Stat
SteWhlSwtchSet_B_Stat
TBM_AutoSar_Network_Mgmt
TesterPhysicalResPSCM
TesterPhysicalResTCCM
TesterPhysicalResTCM
TirePress_Info_Index
TirePress_Info_MaxInd
TrlBrkInitOut_D_Stat
TrlrAidCtl_U_RqDrv_UB
TrlrAxleToBmpr_L_Actl
TrlrTrgtAcquire_D_Rq_UB
TrnGearCmd_Pc_ActlPt
TrnIpcDsplyRng_D_Stat
TsrVl1StatMsgTxt_D_Rq
VehDynamicsSOS
VehLat2_A_Actl
VehLckInd_D_Rq
VehVert2_A_Actl
VehicleStationary
WhlDirFl_D_Actl
WiprFrontSwtch_D_Stat
AccBrkDecel_B_Rq
ApaMdeStat_D_RqDrv
BCM_AutoSarNMReserved4
BSBattSOC
CcAslButtnResDecPress
CcStat_D_Actl
CellRstrt_D_Rq
ChildLckFdbckRd_B_Stat
CmbbBrkDecel_B_Rq
Courtesy_Delay_Status
CtrStkFeatNoActl
DISPLAY_SPEED_SCALING
DispGlblClkDay_No_Rq
DrStatInnrTgate_B_Actl
DrvHdcLampInfo_D_Rq
EPAS_Failure
ElLoadCtl_D_Rq
EmButtn_D_Stat
EngAout_N_MnAllw
EngMxTqCurr_Pc_Dsply
Eng_D_Stat
FcwMemStat_B_Actl
FeatConfigIpmbActl
FeatNoIpmaActl
FuelLvlWarn_D_Actl
GboxOil_Te_Actl
GearPos_D_Actl
GearPos_D_Trg
GlblClkHr_No_Actl
GlblClkMnte_No_Actl
HeadLampLoActv_B_Stat
HeadLghtHiPrmsn_D_Stat_UB
HvacBlwrFront_D_Stat
KeyProg_No_Actl
KeyTypeChngMykey_D_Rq
LaHandsOff_D_Dsply
LatCtlPrecision_D_Rq
LightAmbIntsty_No_Rq
LsmcBrkDecelEnbl_D_Rq
MetricActv_B_Actl
PCM_AutoSarNMControl
Pers1OptIn_B_Stats
PersNo_D_Actl
Power_Liftgate_Rqst
PrkAidRear_D_RqDrv
PrplWhlTqRqMn_No_Cs
PsngrFrntDetct_D_Actl
PwSldDrIntSwR_B_Stat
PwSrcULoComm_B_Falt
PwSrcULo_I_Mx
RCMSerialNoByte1
RCMSerialNoByte3
RILStat
R_Pwr_Sliding_Dr_Rqst
RearDiffLck_D_RqArb_UB
ReducedGuard_D_Rq_UB
Rstrt_T_Actl
Shed_Feature_Group_ID
Side_Detect_L_Illum
SodWarnLeft_Prd_Rq
SteWhlCompAnEst_D_Qf
SteWhlSwtchOk_B_Stat
StopStrtDrvMde_B_RqBtn
TCM_AutoSarNMReserved2
TesterPhysicalReqBECMB_EPM
TesterPhysicalReqPAM
TrlrBrkCtl_B_Falt
TrnIpcDsplyMde_D_Actl
TsrVl1PrmntMsgTxt_D_Rq
VedsDrvSideBag_D_Ltchd
VedsRw1DrvBckl_D_Ltchd
VedsRw2mBckl_D_Ltchd
VehPtch_An_Dsply
VehVActlEng_D_Qf
VehVLimActv_B_Actl
VehYawWActl_D_Qf
AccBrkWarm_B_Actl
AccCancl_B_Rq
AdbBrdr1Right_An_Rq
AdbBrdr1Up_An_Rq
AdbBrdr2Up_An_Rq
AslChime_B_Rq
AwdDrvMde_D_Rq_UB
AwdHiLamp_D_RqDsply
AwdRnge_D_ActlIpc_UB
AwdRnge_D_Actl_UB
AwdSrvcRqd_B_Rq
BCM_AutoSarNMReserved1
BSBattQCapAh
BattTracSrvcRqd_B_Rq
BulbChkActv_B_Stat
CadsAlignIncplt_B_Actl
CamPDCGuidStat
CcAslButtnOnPress
ChildLckPw_N_Cnt
CnvtTopPos_Dn_Stat
CtaSnsLeft_D_Stat
CtaSnsRight_D_Stat
DispGlblClkMnte_No_Rq
DrStatDrv_B_Actl
DrvPerfMde_D_Rq
DrvSlipCtlLamp_D_Rq
ElPw_D_StatStrtStop
EngAirIn_Te_Actl
EngIdlShutDown_B_RqDrv
EngIpcDsplyAfr_Rt_Actl
EngOil_P_Actl
FcwDeny_B_Dsply
GWM_AutoSar_NetworkMgmt_H2
HsaStat_D_Actl
HtrnWarnLamp_B_Dsply_UB
Hud_B_Falt
HvacRemoteStrt_N_Rq
PassRstrnInd_Stat
PersIndexCcm_D_Actl
PoliceIdlMde_D_Stat
PrkAidSnsRrSide_D_Stat
PrkLckCtlEnbl_D_RqIpc_UB
PtDrvMde_D_Rq
RPwrSlideDr_Unlock_Rq
RearDiffFalt_D_Stat
RearDiffLckLamp_D_Rq
Remote_Start_Req
SeatOccDrv_B_Stat_UB
StabCtlBrkActv_B_Actl
SteWhlSwtchBack_B_Stat
StrtrMtrDlyStrt_B_Stat
TesterPhysicalReqCCM
TesterPhysicalReqIPMB
TesterPhysicalResAPIM
TesterPhysicalResTBM
Tire_Press_ILR_Data
TrnAin_Tq_Actl
TrnIpcDsplyGear_D_Stat
TrnIpcDsplyRng2_D_Actl
TrnSbwSysHlth_D_Actl
TrnSrvcRqd_B_Rq
TrnValidGear_D_Cnfm
TsrOvtkMsgTxt_D_Rq
VedsRw1PasChld_D_Ltchd
Veh_Lock_Sub_Id
WhlDirRl_D_Actl
WhlRr_W_Meas
YawStabilityIndex
ABS_AutoSar_Network_Mgmt
AccDis_B_ActlEpb
AccTrgDist2_D_Dsply
AirAmb_Te_ActlFilt
AwdSrvcRqd_B_Rq_UB
BattTracWarnLamp_B_Rq
BattULoChrg_URate_RqMx
BattULoChrg_U_RqMx
BpedDrvAppl_D_Actl
BrkBstrVac_D_Stat_UB
BrkTotTqRqArb_No_Cs
CamraDefog_B_Req
CamraOvrlDyn_D_Actl
ChargeMode
CmbbEngTqMn_B_Rq
CmbbOvrrd_B_RqDrv
CrashEvnt_D_Stat
CrnrLghtRight_Pc_Rq
DrTGate_D_Rq_UB
DrvAntiLckLamp_D_Rq
DynoMde_B_Cmd
EngLoad_Pc_CalcDiag
FcwAudioWarn_B_Rq
FdaWarn_B_Rq
FeatNoApimActl
FuelLvl_Pc_Dsply_UB
GasPrtc_D_RqDsply
GearRvrse_D_Actl
HILL_DESC_SW_UB
HeadLghtHiOn_B_Stat
ICI_Coding_BtnID_B
IdleSpeedIncrease_El
IgnKeyType_D_Actl
ImpactEvntFdbck_D_Stat
KeyOffMde_D_Actl
LaActDeny_B_Actl
LkaActvStats_D2_Req
NtrlTowMdeEnbl_B_RqDrv_UB
OCSSensrDataLowerLim
OCSSerialNoByte2
OCSSerialNoByte8
Pers4OptIn_B_Stats
PersIndexDsm_D_Actl
PersSetupRestr_D_Actl
PrkAidAudioMute_B_Rq
PrkLckCtlTow_B_Enbl
PrmtrAlrmTrgRq_No_Actl
PrplWhlTot_Tq_LimMn
PwLftgtIntSw_B_Stat
PwSysULoFalt_D_Stat
Remote_Start_QuietMode_UB
RollCode_No_ActlRsm
RpaChime_D_Rq
SelDrvMdePos07_B_Avail
SelDrvMdePos12_D_Stat
SelDrvMdeTxtReset_B_Rq
SteEffort_D_Rq
SteMdule_I_Est
SteWhlSwtchRght_B_Stat
StopLghtOn_B_Stat
TrlrAidSwtch_D_RqDrv
TrlrBallToBmpr_L_Actl
TrlrBrkGain_No_Actl
TrlrTrgtPtrnId_No_Mem
TrnNtrlTowCmd_D_Actl
TurnLghtSwtch_D_Stat
ValetMode_D_Mem
WwaWarn_B_Rq
eCallConfirmation
ATCM_GWNMProxy
AdbBrdr2Low_An_Rq
AhbcRampingV_D_Rq
AirAmbTe_D_Qf
AirCondFluidHi_P_Actl
ApedPos_Pc_ActlArb
BattTracWarnLamp_B_Rq_UB
BattULoChrg_D_Rq
BrkTotTqRqDrv_No_Cnt
BrkTot_Tq_RqDrv
CcAslButtnSetIncPress
CmbbBrkDecel_B_Actl
CmbbObjClass_D_Stat
CmbbObjConfdnc_D_Stat
CnvtTopPos_Up_Stat
CoolantFanStepAct
CtaRight_D_Stat
DrvSlipCtlMde_B_Rq2
DrvSte_Tq_Actl
ECMMILRequest
ElPw_D_Stat
FcwVisblWarn_B_Rq
FirstRowBuckleDriver
FogLghtRearOn_B_Stat
LaRampType_B_Req
LockInhibit
PSCM_AutoSar_Network_Mgmt
PanicRq_No_ActlRsm_UB
PassWindowPosition
PepsKeyActv_D_Stat
PrkLckCtlUnlck_D_Stat
PrkLckCtl_B_Enbl
PrplWhlTot_Tq_RqMn
PrplWhlTqRqMn_No_Cnt
PudLampDrv_D_Rq
PwSrcULoOvrTe_B_Actl
RearDiffLck_Tq_Actl_UB
RearDiffLck_Tq_RqMx
SAPPAngleControlStat1
SAPPAngleControlStat5
SeatOccDrv_B_Stat
SelDrvMdeInc_B_RqDrv
SelDrvMdeMsgTxt_D_Rq
SelDrvMdePos03_D_Stat
SelDrvMdePos08_D_Stat
SodSnsRight_D_Stat
SteClmnSwtchTel_D_Stat
SteWhlSwtchLeft_B_Stat
StopStrtDrvMde_D_Indic
TRLR_SWAY_CONFIG_CMD
TesterPhysicalResIPMA
TrlrBrk_Pc_Rq
TrnAinTq_D_Qf
TrnAout_Tq_RqMx_UB
ValetMode_D_Stat
VedsPasSideBag_D_Ltchd
VehLong2_A_Actl
VehRolWActl_D_Qf
VehVertAActl_D_Qf
WhlDirFr_D_Actl
WndwPsngrSide_D_Stat_UB
ATCM_AutoSarNMReserved3
AccEnbl_B_RqDrv_UB
AdbBrdr1Left_An_Rq
AdbBrdr2Left_An_Rq
AwdDrvMde_D_Stat
AwdStat_D_RqDsply_UB
BattTracSrvcRqd_B_Rq_UB
BattULo_I_Actl
BpedMove_No_Cnt
BrkBstrVac_B_Rq
CadsChime_B_Rq
CamraOvrlTow_D_Rq
CamraZoomMan_D_Rq
CcAslButtnIndxDecPress
CcButtnOffPress
CcButtnOnOffPress
ChildLckMde_B_Stat
Cmbb_B_Enbl
CntrStk_D_RqRecall
CrnrLghtLeft_Pc_Rq
CtrStkPersIndex_D_Actl
DrStatDrvErrCnt_B_Stat
EmPrflNo_D_Rq_UB
EngAout_Aa_Actl
EngClnt_Te_Actl_UB
FcwMsgTxt_D_Rq
FeatNoCcmActl
FeatNoIpmbActl
GPS_Pdop
GPS_UTC_seconds
GlvBoxRleas_No_Actl
IsaOffst_D_Rq
LaActAvail_D_Actl
LatCtlPath_An_Actl
LatCtl_D_Rq
LifeCycMde_D_Actl
Pasngr_Lock_Sw_Cnt
PrkAidRear_D_RqDrv_UB
PrkBrkActv_D_RqTrnGear
PrmtrAlrmWarn_B_Rq_UB
PrplWhlTot_Tq_RqMx
PwSrcULoDcnnt_B_Stat
RCMSerialNoByte5
RearDriverWindowPos
RearDriverWindowPos_UB
RemoteKey_Info_Index
Remote_Start_QuietMode
SecondRowBuckleDriver
SlMde_D_Rq
StabCtlBrk_B_Avail
SteEffortInc_B_RqDrv
TCMode
TesterPhysicalReqHUD
TesterPhysicalResBCM
Tire_Press_Placrd_Rear
TrlBrkInitOut_D_Rq
TrlrAidEnbl_D_Stat_UB
TrlrAid_AnRate_Actl
TrlrAnCalib_Pc_Actl
TrlrAnOffstDir_D_Mem
TrnAout_Tq_RqMx
TrnGearMsgTxt_D_Rq
TrnGearNtmAllow_B_Stat
TrnNotInPrkChime_B_Rq
TrnShifActv_B_Actl
TsrVl2PrmntMsgTxt_D_Rq
TurnLghtRightOn_B_Stat
UStabLvl2_D_Stat
VedsDrvBelt_D_Ltchd
VedsDrvKneeBag_D_Ltchd
VedsRw1mBckl_D_Ltchd
VehVActlEng_No_Cnt
Veh_Lock_Requestor
Veh_V_RqMxTrlrAid
WhlDirRr_D_Actl
ePRNDL_MODE
ATCM_GWOnBoardTester
AccBrkTot_A_Rq
AccEngStat_D_Actl
AdbBrdr2CritRigh_T_Stat
AdbMde2_D_Rq
ApaSwtch_No_Cnt
BrkDrvMde_D_Rq_UB
BrkTrnShifLck_B_Stat
CamAutoTowbarZoom_UB
CamraOvrlStat_D_Actl
CamraZoomMan_D_Actl
CmbbDeny_B_Actl
CmbbPostEvnt_B_Dsply
CtaAlrtLeft2_D_Stat
CtaInnrRight_D_Stat
DasAlrtInfo_D_Dsply
DispGlblClkAdj_B_Rq
EngMnfld_P_Actl
EngStrtInhbt_B_RqBatt
FeatNoBcm_No_Actl
FeatNoDsmActl
GPS_Latitude_Min_dec
GlblClkScnd_No_Actl
ICI_Coding_BtnID_A
IsaOffst_D_Rq_UB
IsaVLim_D_Rq
KeyCylSwDrvDr_D_Stat
LightAmbColor_No_Rq
McGlblClkYr_No_Rq
OCSSerialNoByte7
PanicRq_No_ActlRsm
Pers2Key_D_Stat
PersIndexSccm_D_Actl
PersRecallSrc_D_Actl
PrkAidFront_D_RqDrv_UB
PrkAidSnsRlSide_D_Stat
PrkBrkYwLamp_D_Rq
PrkLckCtlEnbl_D_RqIpc
PrmtrAlrmTrg_B_Rq_UB
PrmtrAlrmWarnRq_No_Actl_UB
PrplWhlTot_Tq_Rq
PwSrcULoFalt_D_Stat
Remote_Device_Feedback
RollCodeUnlock
SelDrvMdePos01_B_Avail
SelDrvMdePos09_B_Avail
SelDrvMdePt_D_Rq
SelDrvMdeTxtReset_B_Rq_UB
SodLeft_D_Stat
SrpHghtLeft_L_Actl
SteWhlComp_An_Est
SteWhlSwtchUp_B_Stat
StopStrtIODTxt_D_Rq
TesterPhysicalReqABS
TesterPhysicalReqATCM
TesterPhysicalReqRCM
TesterPhysicalReqSCCM
TesterPhysicalReqTCCM
TesterPhysicalResHUD
TesterPhysicalResSCCM
TirePress_Filter_Ctrl
Tire_Press_RR_ORR_Data
TrlrAidCancl_B_Rq
TrlrLampCnnct_B_Actl_UB
TrlrTrgtAcquire_D_Stat
TrnGearCmd_No_Cnt
TrnIpcDsplyMde_D_Stat_UB
TrnMsgTxt_D_Rq
TsrStatMsgTxt_D_Rq
TsrVl2RstrcMsgTxt2_D_Rq
TurnLampRlOut_B_Stat_UB
TurnLampTrlrRl_B_Stat
TurnLghtLeftOn_B_Stat
UStabLvl2Ovrld_B_Stat
VedsEvntType_D_Ltchd
VedsMultiEvnt_D_Ltchd
VedsRw1PasBckl_D_Ltchd
VedsRw2pBckl_D_Ltchd
VehLatComp_A_Actl
VehYawNonLin_W_Rq
Veh_V_ActlEng
AccBrkDis_B_Actl
AccStopActv_B_ActlBrk
AdbBrdr3CritLeft_T_Stat
AirCondClutch_B_Stats
ApaMde_D_Avail
AwdLoLamp_D_RqDsply
AwdMde_D_RqArb_UB
AwdMde_D_RqBrk
Batt_Lo_SoC_B
CcOvrrdActv_B_Actl
CmbbDeny_B_ActlPrpl
Dr_Courtesy_Light_Stat
EmPrflKeyAssoc_D_Rq_UB
EngAout_N_Actl
FobComm_D_Stat
FuelFilterLamp_B_Dsply
GPS_Actual_vs_Infer_pos
GPS_Latitude_Minutes
GpsUtcYr_No_Actl
HdcMde_D_Actl
HeadLampLoFrOn_B_Stat
HsaMde_D_Rq
HudBlk2_B_Rq
HvacAirCond_B_Rq
HvacEvap_Te_Actl
ICI_BtnID_D
KeyMykeyTot_No_Cnt
LPwrSlideDr_Unlock_Rq
LghtAmb_Intns_Sns
Modulation_Ctrl
Multimedia_System_UB
OCSLevel1Error
OCSSerialNoByte4
OCSSerialNoByte5
Panic_D_RqRsm
Pers3OptIn_B_Stats
PudLampPsngr_D_Rq
ReFuelSwtchStat_D_Actl
RemoteKey_Info_Ctrl
RstrnImpactEvntStatus
SAPPErrorCoding
SeatBlLoPsgr_Pc_Actl_UB
SelDrvMdePos07_D_Stat
SelDrvMdePos10_B_Avail
SelDrvMdePos11_D_Stat
SelDrvMdePt_D_Stat_UB
SodInnrRight_D_Stat
SteWhlHeat_D_Rq
SteWhlHeat_D_Rq_UB
SteWhlLckMsgTxt_D_Rq
StopLamp_B_RqTrlrBrk_UB
TesterPhysicalReqAPIM
TirePReset_B_Rq_UB
TirePress_Info_ID
Tire_Press_RR_ORR_Stat
TrlrAidMsgTxt_D_Rq
TrlrAidSetup_D_Rq
TrlrAnOffst_An_Mem
TrlrBrkActCirct_B_Falt
TrlrBrkActCnnct_B_Actl_UB
TrnMsgTxt2_D_Rq
TurnLampTrlrRr_B_Stat_UB
TurnLghtRight_D_Rq
VedsMaxDeltaV_D_Ltchd
VedsPasKneeBag_D_Ltchd
Veh_V_CompLimMx
WhlFl_W_Meas
WndwPsngrSide_D_Stat
WrlssAcsyChrgInhbt_B_Rq
immoTarget1Status
AccDeny_B_RqIpc
AccPrpl_A_Rq
AdbBrdr3Right_An_Rq
AhbcHiBeam_D_Rq
AirAmb_P_Actl
Awd2wdLamp_D_RqDsply
BCM_AutoSarNMNodeId
BPedDrvAppl_D_QF
CcAslButtnSetPress
CcButtnOnOffCnclPress
CellRstrtRq_No_Actl
ChildLckPw_D_Rq
CtaInnrLeft_D_Stat
DasAlrtLvl_D_Dsply
DispGlblClkScnd_No_Rq
DrLatchMsgTxt_D_Rq
DrvSlipCtlMde_B_RqMyKey_UB
EmPrflNo_D_Rq
EngClntTe_D_Qf
FdaMem_B_Stat
FirstRowBucklePsngr
FpaChime_D_Rq
FuelFlw_Vl_Dsply
GPS_Compass_direction
IaccLamp_D_Rq
Keyfob_Pad_Msg_Count
LghtAmb_D_Sns
OCSLevel2Error
OdoTripRx_B_Actl
ParkDetect_Stat
Pers4Key_D_Stat
PrkAidSnsFrCntr_D_Stat
PrkBrkActv_B_Actl
PtWakeupActv1_B_Rq_UB
RILReq
RollCodeValet
SodAlrtLeft_D_Stat
SteMdule_U_Meas
SteWhlSwtchNav_B_Stat
TCM_AutoSarNMReserved3
TesterPhysicalReqPSCM
TesterPhysicalResCCM
Tire_Press_LR_OLR_Stat
Tire_Press_Placrd_Frnt
TrlrAidEnbl_D_Rq
TrlrAnOffst_An_Calc
TrlrHitchLamp_D_Rq2
TrlrTrgtAcquire_D_Rq
TrnLvrV_D_Rq
VehLatLongVert_No_Cnt
VehLck_D_Dsply
VehRol_W_Actl
VehStab_D_Stat
WndwDrvSide_D_Stat
eCallNotification
immoControlData_T1
APIM_AutoSar_Network_Mgmt
ATCM_AutoSarNMControl
AccBrkActv_B_Actl
AccStopRes_B_Dsply
AdbBrdr1Low_An_Rq
AdbDividedRoad_B_Stat
AhbcStat_B_Dsply
AirCondRec_B_Rq
AslIconDsply_D_Rq
AutoRgen_D_Rq_UB
AutoTowActv_B_Stat
BCM_AutoSarNMReserved2
Batt_Crit_SoC_B
CcAslButtnDeny_B_Actl
CluPdl_PcRate_Actl
CtaAlrtRight2_D_Stat
DrStatRl_B_Actl
DrvSlipCtlMdeMsg_D_Rq
EngAoutIdl_N_Ntrl
FUEL_ALCOHOL_PERCNT
FeatConfigIpmaActl
FuelSecndActv_B_Actl
GPS_Longitude_Degrees
GlvBoxRleas_No_Actl_UB
HILL_DESC_SW
HMI_HMIMode_St
HeadLghtOn_D_Rq
HudActv_B_Actl
IaccVLimUnit_D_Rq
MsgCntrFeatConfigRq
MsgCntrPersIndex_D_Rq
PCM_GWOnBoardTester
PassRstrnInd_Req
PrkAidMsgTxt_D_Rq
PrkAidSnsRlCntr_D_Stat
PrkAidSnsRlCrnr_D_Stat
PtcHtr_D_Cmd
RCMSerialNoByte4
Remote_Start_Req_UB
RstrtSetting_T_Actl
SAPPAngleControlStat4
SodSnsLeft_D_Stat
SteWhlSwtchIod_B_Stat
SuspDampInc_B_RqDrv
TCM_AutoSarNMReserved4
TirePReset_B_Rq
TrlrAid2_An_Actl
TrlrAidSwtch_D_RqDrv_UB
TrlrBrkDcnnt_B_Actl
TrlrHitchLamp_D_Rq2_UB
TsrMsgTxt_D_Rq
TurnLampRrOut_B_Stat
UStabLvl2OvrTe_B_Stat
VedsRw3pBckl_D_Ltchd
VehRolComp_W_Actl
VehRol_An_Dsply
VehVActlBrk_D_Qf
WndwGlbl_D_Cmd
immoMsgTxt_D_Rq
ATCM_AutoSarNMReserved4
Abs_B_Falt
AccBrkDeny_B_Actl
AccDeny_B_Rq
AdbBrdr3Low_An_Rq
AdbMde3_D_Rq
AdbRampingV_D_Rq
AslButtnOnOffCnclPress
AwdLck_Tq_RqMx
BpedMove_D_Actl
BrkRearPCorrltn_B_Stat
Brk_Fluid_Lvl_Low
CamraFrntStat_D_Stat
CcAslButtnOffCnclPress
CcdMsgTxt_D_RqDsply
CellChirpRq_No_Actl
CellPanic_D_Rq
ClimtPw_B_Rq
CmbbBrkDis_B_Actl
CmbbObjColl_T_Actl
DISPLAY_SPEED_OFFSET_UB
Driver_Lock_Sw_Cnt
DrvSlipCtlMde_B_Rq2_UB
HeadLampLoFlOn_B_Stat
HeadLghtHiCtrl_D_RqAhb
ICI_BtnID_B
Key_In_Ignition_Stat
LatCtlCurv_NoRate_Actl
LscmbbStat_B_Actl_UB
McGlblClkHr_No_Rq
McGlblClkScnd_No_Rq
PCM_GWNMProxy
PepsKeyFound_No_Actl
Pers3Key_D_Stat
PersIndexIpma_D_Actl
Power_Decklid_Rqst
PrkAidSnsFlCrnr_D_Stat
PrkBrkRedLamp_D_Rq
PrkLckCtlAvail_T_Stat
PrmtrAlrmWarn_B_Rq
PtWakeupActv1_B_Rq
PwSldDrIntSwL_B_Stat
RearDiffLck_D_RqDrv
RvrseLghtOn_B_Stat
SeatBlLoPsgr_Pc_Actl
SelDrvMdePos02_D_Stat
Tire_Press_LF_Data
TjaWarn_D_Rq
TrlrId_No_Actl
TrlrTrgtOffstDir_D_Stat
TrnCmdState_B_Actl
VehKeyActv_D_Stat
VehStop_D_Stat
VehVTrlrAid_B_Rq
VehVertComp_A_Actl
Veh_V_ActlBrk
WhlRotatFl_No_Cnt
ePRNDL_MODE_UB
ATCM_AutoSarNMNodeId
AccEnbl_B_RqDrv
AccStopMde_D_Rq
AdbIntns2_D_Rq
ApaActvSd_D_Actl
ApedPos_Pc_ActlDiag
AutoRgen_D_Rq
AwdLck_D_Stat
AwdStat_D_RqDsply
BpedMove_No_Cs
BrkLamp_B_Rq
CamAutoTowbarZoom
CcButtnOnPress
CellLockRq_No_Actl
CenterStackRing_D_Actl_UB
CluPdlPosPcMeas_D_Qf
CmbbBrkPrchg_B_Actl
DrvSlipCtlOffLamp_D_Rq
EmPrflKeyAssoc_D_Stat
EngIdlShutDwnTxt_D_Rq
EngOil_Te_Actl
EsaEnbl_D2_Rq
GlblClkDay_No_Actl
GpsHsphLongEast_D_Actl
GrllShtrPos_B_Falt
GrllShtrPos_D_Cmd
HudBlk3_B_Rq
HudDsplyIntns_No_Actl
HudFlashRate_D_Actl
HvacEvap_Te_Offst
LaActvStats_D_Dsply
LaRefAng_No_Req
LatCtlRampType_D_Rq
LightAmbColor_No_Actl
Lockmsgtxt_D_Rq
LsmcBrkDecel_D_Stat
MsgCntrDsplyOp_D_Rq
Outside_Air_Temp_Stat
PEBackupSlot_Stats
Panic_D_RqRsm_UB
Park_Brake_Chime_Rqst
PersNoPos_D_Actl
PersSetupAccessCtrl
PrkAidSnsFrSide_D_Stat
PrkAidSnsRrCntr_D_Stat
PrkBrkMsgTxt_D_Rq
PrmtrAlrmEvnt_D_Stat
PrmtrAlrmTrg_B_Rq
PtDrvMde_D_Rq_UB
PwLftgtIntSw_B_Stat_UB
RstrnMdulePw_D_Falt
SCCM_AutoSar_Network_Mgmt
SelDrvMdePos01_D_Stat
SelDrvMdePos04_D_Stat
SelDrvMdePos10_D_Stat
SnowPlowMde_B_Enbl
SodInnrLeft_D_Stat
SteWhlAn_No_Cs
SteWhlRelInit2_An_Sns
TRAILER_BRAKE_CONFIG_UB
TRLR_SWAY_EVNT_IN_PROG
TesterPhysicalResRCM
Tire_Press_LF_Stat
TracCtlPtActv_B_Actl
TrlrBrkActCnnct_B_Actl
TrlrBrkDsply_B_Rq
TrlrLampCtl_D_Stat
TrlrTrgtPtrnId_No_Calc
TrnCmdCnt_B_Actl
TrnIpcDsplyMde_D_Actl_UB
ULoRgenTestMde_B_Stat
VehLatLongVertA_No_Cs
Veh_V_DsplyCcSet
VehicleCalibrationId
WhlRotatRl_No_Cnt
WiprFront_D_Stat
immoTarget1Cmd
immoTarget1Data
AccMemEnbl_B_RqDrv
AdbBrdr1CritRigh_T_Stat
AdbBrdr2CritLeft_T_Stat
ApaChime_D_Rq
CcMde_D_Actl
CellPanicRq_No_Actl
CenterStackRing_D_Actl
ClimtHeat_D_Rq
ClimtThrmlLoad_No_Actl
CmbbBaSens_D_Rq
CntrStk_D_RqAssoc
DispGlblClkHr_No_Rq
DistanceBarSetting_UB
DrStatRr_B_Actl
DrTgateExtSwMde_B_Stat
DrTgateLck_D_Stat
ECMMILRequest_UB
EngClnt_Te_Actl
EngClnt_Te_ActlDiag
EngOilLife_B_RqReset
EngSrvcRqd_B_Rq_UB
FeatConfigApimActl
FrostWarn_D_Stat
FuelLvlPssvSide_No_Raw
HeadLampLoOut_B_Stat
HeadLghtHiFlash_D_Stat
IaccVLim_D_Rq
LatCtlCurv_No_Actl
LdwActvIntns_D_Req
LghtAmbIntns_D_Sns
McGlblClkDay_No_Rq
OCSSerialNoByte3
ParkDetect_Stat_UB
PassRstrnInd_Stat_UB
PersIndexIpmb_D_Actl
PersStore_D_Actl
PtDrvMde_D_Stat
RCMSerialNoByte2
RollCodeCell_No_Actl
SelDrvMdeDsply_B_Avail
SelDrvMdePos02_B_Avail
SelDrvMdePos06_B_Avail
SodRight_D_Stat
SteEffort_D_Stat
SteMdule_D_Stat
StePw_B_Rq
StopStrtMsgTxt_D_Rq
TesterPhysicalReqDCDC
Tire_Press_IRR_Data
TrlrTrgtOffst_L_Actl
TrnGearCmd_No_Cs
TsrVLim2MsgTxt_D_Rq
VedsRw3dBckl_D_Ltchd
VehLatAActl_D_Qf
VehLongOvrGnd_A_Est
Veh_Lock_EvNum
ATCM_AutoSarNMReserved1
AccBrkPrkEl_B_Rq
AccFllwMde_B_Dsply
AccTGap_D_Dsply
ActvDrvMde_D2_Stat
AdbBrdr3Left_An_Rq
AdbIntns1_D_Rq
AslButtnOnOffPress
AwdLck_Tq_RqMn
AwdOffRoadMode_D_Stats
BECMB_AutoSar_Network_Mgmt
BodySrvcRqd_B_Rq
BrkTot_Tq_Actl
BrkTot_Tq_RqArb
CadsRadrBlck_B_Actl
CcAsllButtnResPress
CellLockRq_No_ActlRsm_UB
CellLock_D_RqRsm_UB
ChimeBrk_B_Rq
CntrStkKeycodeActl
CnvtTopPos_Dn_Stat_UB
CtaAlrtLeft_D_Stat
CtaAlrtRight_D_Stat
DayRnngLampOn_B_Stat
Delay_Accy
DrStatHood_B_Actl
DrTgateOpen_B_Rq
DrvSlipCtlMde_D_Ind
EngOff_T_Actl
FeatConfigCcmActl
FeatConfigDsmActl
FuelPumpPwr_B_Rq
GWM_AutoSar_NetworkMgmt_H1
GpsHsphLattSth_D_Actl
HMI_HMIMode_St_UB
HtrnSrvcRqd_B_Dsply_UB
HvacEvap_Te_Rq
ICI_BtnID_C
ICI_Coding_BtnID_C
LdwActvStats_D_Req
Outside_Air_Temp_Stat_UB
PCM_AutoSarNMReserved1
PrkAid_D_Falt
PrmtrAlrmWarnRq_No_Actl
SAPPStatusCoding
SelDrvMdePos03_B_Avail
SelDrvMdePt_D_Rq_UB
SelDrvMde_D_Stat
SodDetctRight_D_Stat
SteWhlSwtchMed_B_Stat
StopLampTrlrOut_B_Stat
StopLamp_B_RqBrk
TCM_AutoSarNMReserved1
TCM_GWNMProxy
TesterPhysicalResABS
Tire_Press_Telltale
Tja_D_Stat
TrlrBrkMde_D_Actl
TrlrHitchLamp_D_Rqst
TrnAout_W_ActlUnfilt
TrnGear_D_RqPt
TurnLampRlOut_B_Stat
ULoRgenTestMde_B_Rq
VedsRw1mBelt_D_Ltchd
VehVActlBrk_No_Cs
VehVActlEng_No_Cs
Veh_V_RqCcSet
WhlRotatRr_No_Cnt
ATCM_AutoSarNMReserved2
AccBrkPrchgActv_B_Actl
AccVeh_V_Trg
AdbBrdr1CritLeft_T_Stat
AdbHiBeamKeepOff_D_Rq
ApaMde_D_Stat
ApedPos_PcRate_ActlArb
AwdDrvMde_D_Rq
AwdSys_D_Stat_UB
BattULoChrg_U_RqMn
BpedDrvMsgTxt_B_Dsply
BrkTotTqRqArb_No_Cnt
CamZoomActiveState
CamraOvrlDyn_D_Rq_UB
CcAslButtnCnclResPress
CellChirp_D_Rq
CmbbObjDistLat_L_Actl
CtaLeft_D_Stat
Em_D_Stat_UB
EmgcyBrkLamp_D_Rq
EngOvrhtMitgActv_D_Ind
FdaStat_D_Dsply
GPS_Longitude_Minutes
GearLvrPos_D_Actl
HandsOffCnfm_B_Rq
HeadLghtSwtch_D_Stat
HudBlk1_B_Rq
ICI_BtnID_A
IsaVLimUnit_D_Rq
ManRgen_D_Rq
McGlblClkAdj_B_Rq
McGlblClkMnte_No_Rq
OdometerMasterValue
OdometerMasterValue_UB
OilPressureWarning
Pasngr_Lock_Sw_Stat
PrmtrAlrmTrgRq_No_Actl_UB
PrplDrgCtlActv_B_Actl
RollCode_No_ActlRsm_UB
SAPPAngleControlStat3
SteWhlSwtchPhon_B_Stat
StopStrtDrvMde_D_RqMnu
TRAILER_BRAKE_CONFIG
TRLR_SWAY_CONFIG_CMD_UB
TesterPhysicalReqTCM
TirePReset_D_Stat
TracKeyMde_D_Stat
TrlrAid_D_Stat
TrnIpcDsplyGear_D_Actl
TrnIpcDsplyMde_D_Stat
TrnKickDown_B_RqDrv
TsrOvtkStatMsgTxt_D_Rq
TsrVLim1MsgTxt_D_Rq
TsrVl1RstrcMsgTxt2_D_Rq
VedsRw2dBckl_D_Ltchd
VedsRw2dRib_D_Ltchd
VehYawComp_W_Actl
VehYawLin_W_Rq
VehicleMYCalibrationId

## Sheet3
Min of Vehicle Line Global | Column Labels
Row Labels | F | V | Grand Total
F-SERIES (P552)(NA-DTP) | 0 | 0
2.7L DOHC 4V DI GT V6 GAS/FFV |  | 0 | 0
3.0L 4V DOHC V6 TC DSL-LION B |  | 0 | 0
3.3L DOHC TIVCT DAMB NA GAS | 0 |  | 0
3.5L V6 GTDI |  | 0 | 0
3.5L V6 GTDI HIGH OUTPUT |  | 0 | 0
5.0L DOHC NA PFDI GAS - COYOTE |  | 0 | 0
F-SERIES (P552)(NA-KCAP) | 0 | 0
2.7L DOHC 4V DI GT V6 GAS/FFV |  | 0 | 0
3.3L DOHC TIVCT DAMB NA GAS | 0 |  | 0
3.5L V6 GTDI |  | 0 | 0
5.0L DOHC NA PFDI GAS - COYOTE |  | 0 | 0
Grand Total | 0 | 0
P552N F-150 [15-20]
Engine | Type
2.7L DOHC 4V DI GT V6 GAS/FFV | V
3.0L 4V DOHC V6 TC DSL-LION B | V
3.3L DOHC TIVCT DAMB NA GAS | F
3.5L V6 GTDI | V
3.5L V6 GTDI HIGH OUTPUT | V
5.0L DOHC NA PFDI GAS - COYOTE | V

## Sheet2
Vehicle Line Global | Vehicle Line WERS [VL] | Engine | Prefix | Suffix | Supplier Name | Type
F-SERIES (P552)(NA-DTP) | P552N F-150 [15-20] | 3.3L DOHC TIVCT DAMB NA GAS | HL3H | HG | Valeo | F
F-SERIES (P552)(NA-DTP) | P552N F-150 [15-20] | 3.3L DOHC TIVCT DAMB NA GAS | HL3H | AE | Valeo | F
F-SERIES (P552)(NA-KCAP) | P552N F-150 [15-20] | 3.3L DOHC TIVCT DAMB NA GAS | HL3H | HE | Valeo | F
F-SERIES (P552)(NA-KCAP) | P552N F-150 [15-20] | 3.5L V6 GTDI | HL3H | VD | Denso | V
F-SERIES (P552)(NA-KCAP) | P552N F-150 [15-20] | 5.0L DOHC NA PFDI GAS - COYOTE | JL3H | LD | Denso | V
F-SERIES (P552)(NA-KCAP) | P552N F-150 [15-20] | 2.7L DOHC 4V DI GT V6 GAS/FFV | JL3H | MC | Denso | V
F-SERIES (P552)(NA-KCAP) | P552N F-150 [15-20] | 5.0L DOHC NA PFDI GAS - COYOTE | JL3H | LC | Denso | V
F-SERIES (P552)(NA-KCAP) | P552N F-150 [15-20] | 3.3L DOHC TIVCT DAMB NA GAS | HL3H | FG | Valeo | F
F-SERIES (P552)(NA-KCAP) | P552N F-150 [15-20] | 2.7L DOHC 4V DI GT V6 GAS/FFV | JL3H | MD | Denso | V
F-SERIES (P552)(NA-DTP) | P552N F-150 [15-20] | 2.7L DOHC 4V DI GT V6 GAS/FFV | JL3H | MC | Denso | V
F-SERIES (P552)(NA-DTP) | P552N F-150 [15-20] | 3.3L DOHC TIVCT DAMB NA GAS | HL3H | AG | Valeo | F
F-SERIES (P552)(NA-DTP) | P552N F-150 [15-20] | 3.3L DOHC TIVCT DAMB NA GAS | HL3H | HE | Valeo | F
F-SERIES (P552)(NA-DTP) | P552N F-150 [15-20] | 3.5L V6 GTDI | HL3H | VD | Denso | V
F-SERIES (P552)(NA-DTP) | P552N F-150 [15-20] | 3.0L 4V DOHC V6 TC DSL-LION B | JL3H | DC | Denso | V
F-SERIES (P552)(NA-DTP) | P552N F-150 [15-20] | 2.7L DOHC 4V DI GT V6 GAS/FFV | JL3H | MD | Denso | V
F-SERIES (P552)(NA-KCAP) | P552N F-150 [15-20] | 3.5L V6 GTDI | HL3H | VC | Denso | V
F-SERIES (P552)(NA-DTP) | P552N F-150 [15-20] | 3.5L V6 GTDI | HL3H | VC | Denso | V
F-SERIES (P552)(NA-DTP) | P552N F-150 [15-20] | 3.5L V6 GTDI HIGH OUTPUT | HL3H | VC | Denso | V
F-SERIES (P552)(NA-DTP) | P552N F-150 [15-20] | 5.0L DOHC NA PFDI GAS - COYOTE | JL3H | LC | Denso | V
F-SERIES (P552)(NA-DTP) | P552N F-150 [15-20] | 3.0L 4V DOHC V6 TC DSL-LION B | JL3H | DB | Denso | V
F-SERIES (P552)(NA-KCAP) | P552N F-150 [15-20] | 3.3L DOHC TIVCT DAMB NA GAS | HL3H | HG | Valeo | F
F-SERIES (P552)(NA-DTP) | P552N F-150 [15-20] | 5.0L DOHC NA PFDI GAS - COYOTE | JL3H | LD | Denso | V
F-SERIES (P552)(NA-DTP) | P552N F-150 [15-20] | 3.5L V6 GTDI HIGH OUTPUT | HL3H | VD | Denso | V
Vehicle Line Global | Vehicle Line WERS [VL] | Engine | Prefix | Suffix | Supplier Name | Type
F-SERIES SUPERDUTY (NA-KTP) | P558N SUPER DUTY [17-20] | 6.2L 16V SFI OHC VCT NA V8 GAS | HC3H | CF | Valeo | F
F-SERIES SUPERDUTY (NA-KTP) | P558N SUPER DUTY [17-20] | 6.7L 4V HPCR V8 T/C DSL | HC3H | AE | Valeo | F
F-SERIES SUPERDUTY (NA-KTP) | P558N SUPER DUTY [17-20] | 6.8L 3V EFI NA V10 GAS | HC3H | CF | Valeo | F
F-SERIES SUPERDUTY (NA-OHIO) | P558N SUPER DUTY [17-20] | 6.7L 4V HPCR V8 T/C DSL | HC3H | AD | Valeo | F
F-SERIES SUPERDUTY (NA-KTP) | P558N SUPER DUTY [17-20] | 6.7L 4V HPCR V8 T/C DSL | HC3H | AD | Valeo | F
F-SERIES SUPERDUTY (NA-OHIO) | P558N SUPER DUTY [17-20] | 6.7L 4V HPCR V8 T/C DSL | HC3H | AF | Valeo | F
F-SERIES SUPERDUTY (NA-KTP) | P558N SUPER DUTY [17-20] | 6.8L 3V EFI NA V10 GAS | HC3H | CD | Valeo | F
F-SERIES SUPERDUTY (NA-KTP) | P558N SUPER DUTY [17-20] | 6.2L 16V SFI OHC VCT NA V8 GAS | HC3H | CE | Valeo | F
F-SERIES SUPERDUTY (NA-OHIO) | P558N SUPER DUTY [17-20] | 6.8L 3V EFI NA V10 GAS | HC3H | CD | Valeo | F
F-SERIES SUPERDUTY (NA-KTP) | P558N SUPER DUTY [17-20] | 6.2L 16V SFI OHC VCT NA V8 GAS | HC3H | CD | Valeo | F
F-SERIES SUPERDUTY (NA-KTP) | P558N SUPER DUTY [17-20] | 6.7L 4V HPCR V8 T/C DSL | HC3H | AF | Valeo | F
F-SERIES SUPERDUTY (NA-OHIO) | P558N SUPER DUTY [17-20] | 6.8L 3V EFI NA V10 GAS | HC3H | CF | Valeo | F
F-SERIES SUPERDUTY (NA-OHIO) | P558N SUPER DUTY [17-20] | 6.7L 4V HPCR V8 T/C DSL | HC3H | AE | Valeo | F
F-SERIES SUPERDUTY (NA-KTP) | P558N SUPER DUTY [17-20] | 6.8L 3V EFI NA V10 GAS | HC3H | CE | Valeo | F
F-SERIES SUPERDUTY (NA-OHIO) | P558N SUPER DUTY [17-20] | 6.8L 3V EFI NA V10 GAS | HC3H | CE | Valeo | F